## assets
EQUIPMENT:
description: "A piece of equipment."
opt_uses:
- manufacturer_label
- model_label
- guid_label

## point-types
- building_air_static_pressure_sensor
- building_air_static_pressure_setpoint
- bypass_valve_percentage_command
- chilled_return_water_temperature_sensor
- chilled_supply_water_flowrate_sensor
- chilled_supply_water_temperature_sensor
- chilled_supply_water_temperature_setpoint
- chilled_water_bypass_valve_percentage_command
- chilled_water_bypass_valve_percentage_sensor
- chilled_water_differential_pressure_sensor
- chilled_water_differential_pressure_setpoint
- chilled_water_isolation_valve_percentage_command
- chilled_water_isolation_valve_percentage_sensor
- chilled_water_isolation_valve_command:
- OPEN
- CLOSED
- chilled_water_valve_percentage_command
- circulation_pump_run_status:
- ON
- OFF
- compressor_run_command:
- ON
- OFF
- compressor_run_status:
- ON
- OFF
- UNKNOWN
- compressor_speed_percentage_sensor
- refrigerant_condenser_saturation_temperature_sensor
- condensing_return_water_temperature_sensor
- condensing_supply_water_temperature_sensor
- condensing_supply_water_temperature_setpoint
- condensing_water_flowrate_sensor
- cooling_output_percentage_command
- current_sensor
- differential_pressure_sensor
- differential_pressure_setpoint
- discharge_air_cooling_temperature_setpoint
- discharge_air_heating_temperature_setpoint
- discharge_air_temperature_sensor
- discharge_air_temperature_setpoint
- discharge_fan_current_sensor
- discharge_fan_run_command:
- ON
- OFF
- discharge_fan_run_status:
- ON
- OFF
- discharge_fan_speed_mode:
- AUTO
- LOW
- MEDIUM
- HIGH
- OFF
- discharge_fan_speed_percentage_command
- dryer_run_status:
- ON
- OFF
- economizer_mode:
- ON
- OFF
- AUTO
- evaporator_pressure_sensor
- refrigerant_evaporator_saturation_temperature_sensor
- exhaust_air_damper_percentage_command
- exhaust_air_temperature_sensor
- exhaust_fan_current_sensor
- exhaust_fan_power_sensor
- exhaust_fan_run_command:
- ON
- OFF
- exhaust_fan_run_status:
- ON
- OFF
- UNKNOWN
- exhaust_fan_speed_frequency_sensor
- exhaust_fan_speed_percentage_command
- exhaust_fan_speed_percentage_sensor
- fan_run_status:
- ON
- OFF
- fan_speed_percentage_command
- flowrate_sensor
- heater_run_command:
- ON
- OFF
- heating_water_valve_percentage_command
- inlet_guidevane_percentage_sensor
- isolation_damper_status:
- OPEN
- CLOSED
- isolation_damper_percentage_sensor
- line_current_sensor
- line_powerfactor_sensor
- loop_chilled_water_differential_pressure_sensor
- loop_differential_pressure_sensor
- min_flowrate_setpoint
- min_chilled_water_flowrate_setpoint
- ventilation_outside_air_damper_percentage_command
- ventilation_outside_air_flowrate_sensor
- ventilation_outside_air_flowrate_setpoint
- mixed_air_temperature_sensor
- outside_air_damper_percentage_command
- outside_air_specificenthalpy_sensor
- outside_air_flowrate_sensor
- outside_air_flowrate_setpoint
- outside_air_relative_humidity_sensor
- outside_air_temperature_sensor
- outside_air_wetbulb_temperature_sensor
- power_sensor
- return_air_relative_humidity_sensor
- return_air_temperature_sensor
- return_air_temperature_setpoint
- return_water_temperature_sensor
- reversing_valve_command:
- OPEN
- CLOSED
- run_command:
- ON
- OFF
- run_status:
- ON
- OFF
- speed_frequency_sensor
- speed_percentage_command
- speed_percentage_sensor
- supply_air_damper_percentage_command
- supply_air_flowrate_sensor
- supply_air_flowrate_setpoint
- supply_air_static_pressure_sensor
- supply_air_static_pressure_setpoint
- supply_air_temperature_sensor
- supply_air_temperature_setpoint
- supply_fan_current_sensor
- supply_fan_power_sensor
- supply_fan_run_command:
- ON
- OFF
- supply_fan_run_status:
- ON
- OFF
- UNKNOWN
- supply_fan_speed_frequency_command
- supply_fan_speed_frequency_sensor
- supply_fan_speed_percentage_command
- supply_fan_speed_percentage_sensor
- supply_water_flowrate_sensor
- supply_water_temperature_sensor
- supply_water_temperature_setpoint
- cooling_request_count
- heating_request_count
- pressurization_request_count
- zone_air_co2_concentration_sensor
- zone_air_co2_concentration_setpoint
- zone_air_co_concentration_setpoint
- zone_air_cooling_temperature_setpoint
- zone_air_heating_temperature_setpoint
- zone_air_refrigerant_concentration_sensor
- zone_air_relative_humidity_sensor
- zone_air_deadband_temperature_setpoint
- zone_air_temperature_sensor
- bypass_air_damper_percentage_command
- bypass_return_air_temperature_sensor
- bypass_valve_percentage_sensor
- chilled_water_isolation_valve_status:
- OPEN
- CLOSED
- circulation_pump_run_command:
- ON
- OFF
- cogeneration_return_water_temperature_sensor
- cogeneration_return_water_temperature_setpoint
- cogeneration_supply_water_temperature_sensor
- cold_aisle_air_temperature_sensor
- cooling_air_damper_percentage_command
- cooling_air_flowrate_sensor
- cooling_air_flowrate_setpoint
- dehumidification_run_command:
- ON
- OFF
- dehumidification_run_status:
- ON
- OFF
- discharge_air_relative_humidity_sensor
- discharge_fan_speed_frequency_sensor
- dishwasher_run_status:
- ON
- OFF
- east_illuminance_sensor
- evaporative_cooler_run_command:
- ON
- OFF
- exhaust_air_damper_percentage_sensor
- exhaust_air_static_pressure_sensor
- exhaust_air_static_pressure_setpoint
- filter_differential_pressure_sensor
- flowrate_setpoint
- flue_gas_temperature_sensor
- heating_stage_run_count
- heating_air_damper_percentage_command
- heating_air_flowrate_sensor
- heating_air_flowrate_setpoint
- heating_cooling_valve_percentage_command
- heating_water_valve_status:
- OPEN
- CLOSED
- high_discharge_fan_speed_command:
- ON
- OFF
- hot_aisle_air_temperature_sensor
- humidification_percentage_sensor
- humidification_run_command:
- ON
- OFF
- humidification_run_status:
- ON
- OFF
- discharge_air_damper_command:
- OPEN
- CLOSED
- isolation_valve_percentage_command
- isolation_valve_percentage_sensor
- leaving_heating_coil_temperature_sensor
- low_discharge_fan_speed_command:
- ON
- OFF
- makeup_water_flowrate_sensor
- makeup_water_valve_percentage_command
- medium_discharge_fan_speed_command:
- ON
- OFF
- min_outside_air_damper_command:
- OPEN
- CLOSED
- min_outside_air_damper_status:
- OPEN
- CLOSED
- mixed_air_temperature_setpoint
- outside_air_damper_command:
- OPEN
- CLOSED
- outside_air_damper_percentage_sensor
- outside_air_dewpoint_temperature_sensor
- primary_return_water_temperature_sensor
- production_differential_pressure_sensor
- return_air_damper_percentage_command
- return_air_dehumidification_relative_humidity_setpoint
- return_air_humidification_relative_humidity_setpoint
- return_air_relative_humidity_setpoint
- return_water_valve_command:
- OPEN
- CLOSED
- return_water_isolation_valve_percentage_command
- return_water_isolation_valve_percentage_sensor
- return_water_valve_status:
- OPEN
- CLOSED
- return_water_temperature_setpoint
- secondary_return_water_temperature_sensor
- secondary_supply_water_temperature_sensor
- shade_extent_percentage_command
- shade_tilt_percentage_command
- southeast_illuminance_sensor
- southwest_illuminance_sensor
- speed_frequency_command
- spray_pump_run_command:
- ON
- OFF
- spray_pump_run_status:
- ON
- OFF
- supply_air_cooling_temperature_setpoint
- supply_air_heating_temperature_setpoint
- supply_air_relative_humidity_sensor
- supply_water_valve_command:
- OPEN
- CLOSED
- supply_water_isolation_valve_percentage_command
- supply_water_isolation_valve_percentage_sensor
- supply_water_valve_status:
- OPEN
- CLOSED
- west_illuminance_sensor
- zone_air_co_concentration_sensor
- zone_air_dehumidification_relative_humidity_setpoint
- zone_air_humidification_relative_humidity_setpoint
- zone_air_relative_humidity_setpoint
- zone_air_temperature_setpoint
- condensing_water_isolation_valve_command:
- OPEN
- CLOSED
- condensing_water_isolation_valve_percentage_command
- condensing_water_isolation_valve_percentage_sensor
- compressor_speed_percentage_command
- east_wind_linearvelocity_sensor
- west_wind_linearvelocity_sensor
- condenser_pressure_sensor
- chilled_water_valve_command:
- OPEN
- CLOSED
- heating_percentage_command
- thermal_power_sensor
- discharge_air_flowrate_sensor
- exercise_mode:
- ON
- OFF
- run_mode:
- COMMISSIONING
- FLUSHING
- HEATING
- COOLING
- NEUTRAL
- OFF
- AUTO
- MANUAL
- dial_resistance_sensor
- zone_occupancy_status:
- OCCUPIED
- UNKNOWN
- UNOCCUPIED
- leaving_cooling_coil_temperature_sensor
- leaving_cooling_coil_temperature_setpoint
- heating_water_valve_command:
- OPEN
- CLOSED
- heating_water_valve_percentage_sensor
- chilled_water_valve_percentage_sensor
- exhaust_air_damper_command:
- OPEN
- CLOSED
- heating_stage_run_command
- return_air_cooling_temperature_setpoint
- return_air_heating_temperature_setpoint
- condensing_fan_speed_percentage_command
- boost_fan_run_command:
- ON
- OFF
- boost_fan_run_status:
- ON
- OFF
- chilled_water_flowrate_sensor
- compressor_speed_frequency_sensor
- condensing_water_isolation_valve_status:
- OPEN
- CLOSED
- east_building_air_static_pressure_sensor
- east_exhaust_air_damper_percentage_command
- exhaust_air_flowrate_sensor
- exhaust_air_flowrate_setpoint
- fan_speed_mode:
- OFF
- LOW
- HIGH
- heat_exchange_isolation_valve_command:
- OPEN
- CLOSED
- heat_exchange_isolation_valve_percentage_command
- humidifier_percentage_command
- mixing_valve_percentage_command
- preheating_water_valve_percentage_command
- return_air_damper_command:
- OPEN
- CLOSED
- return_air_damper_status:
- OPEN
- CLOSED
- return_air_flowrate_sensor
- return_air_flowrate_setpoint
- return_air_static_pressure_sensor
- return_air_static_pressure_setpoint
- supply_air_dehumidification_relative_humidity_setpoint
- supply_air_humidification_relative_humidity_setpoint
- supply_air_isolation_damper_command:
- OPEN
- CLOSED
- west_building_air_static_pressure_sensor
- west_exhaust_air_damper_percentage_command
- zone_air_static_pressure_sensor
- zone_air_static_pressure_setpoint
- zone_air_voc_concentration_sensor
- zone_air_voc_concentration_setpoint
- cooling_percentage_command
- primary_supply_water_temperature_sensor
- supply_air_isolation_damper_status:
- OPEN
- CLOSED
- cooling_thermal_power_sensor
- cooling_percentage_sensor
- exhaust_air_damper_status:
- OPEN
- CLOSED
- east_flowrate_sensor
- west_flowrate_sensor
- east_differential_pressure_sensor
- west_differential_pressure_sensor
- east_supply_water_temperature_sensor
- west_supply_water_temperature_sensor
- process_chilled_return_water_temperature_sensor
- process_chilled_supply_water_temperature_sensor
- leaving_air_preheating_coil_temperature_sensor
- cooling_stage_run_count
- min_return_water_temperature_setpoint
- process_cooling_thermal_power_sensor
- process_return_water_temperature_sensor
- process_supply_water_temperature_sensor
- process_supply_water_temperature_setpoint
- process_water_differential_pressure_sensor
- process_water_differential_pressure_setpoint
- process_water_flowrate_sensor
- process_water_flowrate_setpoint
- process_water_isolation_valve_command:
- OPEN
- CLOSED
- process_water_valve_percentage_command
- zone_air_refrigerant_concentration_setpoint
- apparent_power_sensor
- energy_accumulator
- average_line_current_sensor
- average_line_neutral_voltage_sensor
- average_inter_line_voltage_sensor
- phase1_line_current_sensor
- phase1_neutral_line_voltage_sensor
- phase1_phase2_line_voltage_sensor
- phase1_phase3_line_voltage_sensor
- phase1_power_sensor
- phase1_powerfactor_sensor
- phase2_line_current_sensor
- phase2_neutral_line_voltage_sensor
- phase2_phase3_line_voltage_sensor
- phase2_power_sensor
- phase2_powerfactor_sensor
- phase3_line_current_sensor
- phase3_neutral_line_voltage_sensor
- phase3_power_sensor
- phase3_powerfactor_sensor
- powerfactor_sensor
- reactive_power_sensor
- dimmer_percentage_command
- calendar_sync_status:
- ACCESS_FAILED
- CALENDAR_STARTUP
- CALENDAR_SUCCESS
- SUBSCRIPTION_FAILED
- WAITING_FOR_RESPONSE
- conference_id_hash_label
- conference_id_match_status:
- DOES_NOT_MATCH
- MATCHES
- conference_call_status:
- ACTIVE
- INACTIVE
- matched_event_id_label
- message_counter
- next_event_end_timestamp
- next_event_start_timestamp
- ongoing_event_end_timestamp
- ongoing_event_start_timestamp
- ongoing_event_id_label
- room_calendar_email_label
- user_occupancy_override_status:
- DISABLED
- ENABLED
- illuminance_sensor
- condensing_water_bypass_valve_percentage_command
- condensing_water_valve_percentage_command
- heater_run_status:
- ON
- OFF
- discharge_fan_power_sensor
- outside_air_damper_status
- humidification_percentage_command
- discharge_fan_speed_percentage_sensor
- discharge_air_heating_percentage_command
- supply_air_damper_command:
- OPEN
- CLOSED
- supply_air_damper_status:
- OPEN
- CLOSED
- low_limit_flowrate_setpoint
- return_water_valve_percentage_sensor
- return_water_valve_percentage_command
- gas_flowrate_sensor
- gas_volume_accumulator
- water_volume_accumulator
- gas_temperature_sensor
- cooling_water_valve_percentage_command
- cooling_water_valve_percentage_sensor
- cooling_water_flowrate_sensor
- heating_water_flowrate_sensor
- zone_air_offset_temperature_setpoint
- discharge_air_damper_percentage_command
- supply_water_isolation_valve_command
- supply_water_isolation_valve_status:
- OPEN
- CLOSED
- return_water_isolation_valve_command
- return_water_isolation_valve_status:
- OPEN
- CLOSED
- chilled_return_water_isolation_valve_command
- condensing_return_water_isolation_valve_percentage_command
- condensing_return_water_isolation_valve_percentage_sensor
- chilled_supply_water_isolation_valve_command
- chilled_return_water_isolation_valve_status:
- OPEN
- CLOSED
- discharge_air_static_pressure_sensor
- heat_exchange_supply_water_isolation_valve_command
- heat_exchange_return_water_isolation_valve_command
- heat_exchange_supply_water_isolation_valve_percentage_command
- heat_exchange_return_water_isolation_valve_percentage_command
- heat_exchange_supply_water_isolation_valve_status:
- OPEN
- CLOSED
- heat_exchange_return_water_isolation_valve_status:
- OPEN
- CLOSED
- heat_exchange_supply_water_isolation_valve_percentage_sensor
- heat_exchange_return_water_isolation_valve_percentage_sensor
- condensing_return_water_isolation_valve_command
- chilled_return_water_isolation_valve_percentage_sensor
- chilled_return_water_isolation_valve_percentage_command
- chilled_supply_water_isolation_valve_percentage_sensor
- chilled_supply_water_isolation_valve_percentage_command
- chilled_supply_water_isolation_valve_status:
- OPEN
- CLOSED
- condensing_return_water_isolation_valve_status:
- OPEN
- CLOSED
- condensing_supply_water_isolation_valve_percentage_sensor
- condensing_supply_water_isolation_valve_percentage_command
- condensing_supply_water_isolation_valve_status:
- OPEN
- CLOSED
- condensing_supply_water_isolation_valve_command
- supply_air_damper_percentage_sensor
- ventilation_request_count
- refrigerant_evaporator_pressure_sensor
- refrigerant_condenser_pressure_sensor
- refrigerant_suction_temperature_sensor
- refrigerant_discharge_temperature_sensor
- low_limit_outside_air_damper_percentage_command
- sweeper_pump_run_status:
- ON
- OFF
- sweeper_pump_run_command:
- ON
- OFF
- evaporative_cooler_run_status:
- ON
- OFF
- average_supply_air_temperature_sensor
- control_mode:
- AUTO
- MANUAL
- OFF
- cooling_thermal_energy_accumulator
- particle_concentration_sensor
- high_limit_supply_air_cooling_flowrate_setpoint
- high_limit_supply_air_heating_flowrate_setpoint
- low_limit_supply_air_ventilation_flowrate_setpoint
- low_limit_supply_air_flowrate_setpoint
- high_limit_supply_air_flowrate_setpoint # used when the device doesn't necessarily provide a cooling max flow
- schedule_run_command
- supply_air_dewpoint_temperature_sensor
- supply_air_dewpoint_temperature_setpoint
- ultraviolet_lamp_run_command:
- ON
- OFF
- ultraviolet_lamp_run_status:
- ON
- OFF
- chilled_water_flowrate_status:
- PRESENT
- ABSENT
- condensing_water_flowrate_status:
- PRESENT
- ABSENT
- discharge_air_static_pressure_status:
- PRESENT
- ABSENT
- filter_differential_pressure_status:
- PRESENT
- ABSENT
- high_level_status:
- PRESENT
- ABSENT
- low_level_status:
- PRESENT
- ABSENT
- power_status:
- PRESENT
- ABSENT
- fabric_protection_alarm:
- ACTIVE
- INACTIVE
- failed_alarm:
- ACTIVE
- INACTIVE
- filter_alarm:
- ACTIVE
- INACTIVE
- master_alarm:
- ACTIVE
- INACTIVE
- supply_fan_failed_alarm:
- ACTIVE
- INACTIVE
- smoke_alarm:
- ACTIVE
- INACTIVE
- water_leak_alarm:
- ACTIVE
- INACTIVE
- low_differential_pressure_alarm:
- ACTIVE
- INACTIVE
- lost_power_alarm:
- ACTIVE
- INACTIVE
- motion_status
- battery_charge_status:
- CHARGING
- DISCHARGING
- STANDBY
- battery_charge_percentage_sensor
- brightness_percentage_command
- broken_cable_alarm:
- ACTIVE
- INACTIVE
- gas_leak_detection_alarm
- water_leak_detection_alarm
- fire_alarm
- emergency_release_status
- position_status
- condensing_water_valve_percentage_sensor
- entering_cooling_coil_temperature_sensor
- discharge_fan_lost_power_alarm:
- ACTIVE
- INACTIVE
- low_discharge_air_flowrate_alarm:
- ACTIVE
- INACTIVE
- frequency_sensor
- discharge_fan_failed_alarm:
- ACTIVE
- INACTIVE
- discharge_air_linearvelocity_sensor
- condensing_water_bypass_valve_percentage_sensor
- scene_index_command
- line_frequency_sensor
- phase1_apparent_power_sensor
- phase2_apparent_power_sensor
- phase3_apparent_power_sensor
- zone_air_voc_percentage_setpoint
- zone_air_voc_percentage_sensor
- zone_air_unoccupied_heating_temperature_setpoint
- zone_air_occupied_heating_temperature_setpoint
- mixed_air_relative_humidity_sensor
- mixed_air_dewpoint_temperature_sensor

## point-descriptors
average: "Average value (e.g. average_zone_air_temperature_sensor)"
max: "Maximum value (e.g. Max_Cooling_Air_Flow_Setpoint)"
min: "Minimum value (e.g. Min_Ventilation_Air_Flow_Setpoint)"
total: "Sum total of some set of values (e.g. total_request_heating_count)"
component:
battery: "A device used to store power for use at a later time (e.g. in an emergency where grid power is unavailable)."
cable: "A length of wire, sometimes shielded externally, used for some purpose (e.g. steel braided wire for tensile support, CAT5 cable for communications, etc.)."
coil: "Component that exchanges heat between two media streams."
compressor: "Component which drives refrigerant compression (and thus cooling processes) within a device or system."
condenser: "The component of a refrigeration system that condenses refrigerant."
controller: "Control loop, such as a PID controller."
cooler: "Device used to cool product (e.g. walk-in food cooler) or media."
damper: "Component which meters the flow of air within a system or device."
dehumidifier: "Device used to dehumidify air."
device: "The core equipment being represented by the Field groupings."
dial: "Adjustment device (e.g. setpoint dial)."
dimmer: "A device which can reduce lighting output of a lamp (thus 'dimming' the light)."
dishwasher: "Device that washes dishes."
dryer: "A component used for drying clothes."
evaporator: "The component of a refrigeration system that evaporates refrigerant."
fan: "Component used for the distribution of air."
filter: "Component used for removing dust and other particulate matter from the air."
guid: "Globally unique identifier"
guidevane: "Control vanes that meter refrigerant (on a centrifugal chiller) or air (on an AHU)."
heater: "Component which provides heat to media."
humidifier: "Component which humidifies."
lamp: "The component of a lighting device that emits the light."
pump: "Component used for the distribution of liquid media."
shade: "Window covering."
tank : "Storage device for media."
valve: "Component which meters the flow of water within a system or device."
vane: "Component for guiding media flow."
wheel: "Component used for transfer of heat from incoming to outgoing air streams. "
descriptor:
air: "Atmospheric air, either conditioned or unconditioned"
aisle: "Passage between two rows of server racks."
blowdown: "Process of expelling water filled with mineral deposits for the purposes of water treatment. "
boost: "Component used to boost pressure."
broken: "A state of disrepair; fractured or segmented."
building: "Applies to the entire building or group of zones within building (e.g. Building_Air_Static_Pressure_Sensor)"
bypass: "Route which fluid takes to bypass process."
calendar: "A system structured around the days, weeks, and the months, used to manage schedules."
call: "An action of speaking or meeting among multiple people."
chilled: "Cold water (typically 40 - 50F)"
circulation: "Process or component used to circulate fluid through a device or system (typically onboard a boiler)."
co: "Measures carbon monoxide concentration."
co2: "Measures carbon dioxide concentration."
cogeneration: "Associated with a cogeneration process."
cold: "Associated with cold area or process."
condensing: "Process of gaseous refrigerant changing to liquid."
conference: "An instance of speaking or meeting among multiple people."
control: "The process of governing the actions of a device."
cooling: "Process, measured effect or requirement for cooling."
dehumidification: "Process of removing moisture from air."
detection : "Process of identifying conditions."
discharge: "Media leaving system to enter ambient conditioned space. Typically applies only to air-side systems."
east: "Cardinal direction; opposite of west"
economizer: "Process or component responsible for the utilization of free cooling."
electric: "Process or component driven by electricity (as to distinguish from natural gas, for instance)."
email: "A unique identifier address in the Internet."
emergency : "a situation that poses an immediate risk to health, life property, or environment."
entering: " The process of going into a thing (e.g. entering a heat exchanger)."
evaporative: "Process associated with the evaporation of water."
event: "A thing of occassion that happens."
exchange: "the transfer of heat from one fluid stream to another."
exercise: "Mode of running equipment to maintain functionality ('exercise mode')"
exhaust: "Process or component used in the removal of air from a conditioned system to the outside atmosphere."
fabric: "Textile material."
fire : "a potential to cause physical damage through burning"
flue: "Chimney for conveying exhaust gas."
## TODO: make it so gas only has one meaning
gas: "Process or component driven by natural gas (as to distinguish from electric)."
glycol: "Liquid mixture consisting of glycol and water "
guide: "Component used to guide flow of media or movement of component."
hash: "A computed value that is converted from an original value."
heating: "Process, measured effect or requirement for heating."
heat: "Quality of media indicating energy level."
high: "Level of control or measurement; above medium and low; opposite of low."
hot: "Associated with hot area or process."
humidification: "Process of adding moisture to air."
id: "An identification or identifier."
inlet: "Area of media entrance."
input: "The input to a system."
inter: "Represents something in between references (e.g. average_inter_line_voltage, the average voltage between lines)."
isolation: "Process of isolating one component or process from another."
leak : "Media leaving the system abnormally."
leaving: "Area where media leaves process."
limit: "A boundary condition for a control (e.g. low limit)."
line: "Refers to the incoming electrical feed (e.g. line current)."
loop: "Recirculating loop."
low: "Level of control or measurement; below medium and high; opposite of high."
makeup: "Process of adding (\"making-up\") water that has been lost due to blowdown or evaporation."
manufacturer: "The company which produces the asset or device."
matched: "A collection of things that are put together as being equal, similar, or complementary."
master: "Highest priority (or primary control) device, sensor, etc."
medium: "Level of control or measurement; between high and low."
message: "A communication sent to or left for a recipient."
mixed: "Process or component used to mix multiple streams of air."
mixing: "Process of mixing substance."
model: "Particular design version of an asset (e.g. model_label)."
neutral: "Line in the electrical cirucit which carries current back to the source. Distinct from ground."
next: "Something that occurs directly in time after the present or most recent one."
no2: "Nitrogen dioxide."
north: "Cardinal direction; opposite of south"
occupancy: "State of being occupied."
occupied: "State of being within scheduled (time of day or week) run-time parameters."
ongoing: "Hapenning currently, right now."
output: "The output of a control loop (e.g. PID Loop Output)"
particle: "A very fine clump of solid matter."
outside: "Process or measurement of local atmospheric conditions."
phase1: "The first (nominally A) phase of three-phase power distribution systems."
phase2: "The second (nominally B) phase of three-phase power distribution systems."
phase3: "The third (nominally C) phase of three-phase power distribution systems."
photocatalyst : "a material that uses absorbed light energy (usually UV) to drive desired reactions that would not otherwise proceed under ambient conditions"
preheating: "Process of preheating."
pressurization: "Relating to the level of pressure in a system or vessel."
primary: "Associated with the primary (production) loop of a production process."
process: "Act of processing."
production: "The loop in a system that is responsible for the conditioning of fluid."
protection: "Act of preventing damage to object."
reactive: "Power that is returned to the source (not consumed by the load)."
recovery: "Component or process used for the reclamation of heat."
release: "To free from constraints (e.g. to release the door from its magnetic lock)."
refrigerant: "Substance used in the mechanical refrigeration process (e.g. R-134a)"
request: "A signal from a system device that calls for more of a particular conditioning process (e.g. pressure requests from terminal units)."
return: "Measurement or process of media as it is returned from the end-use equipment within the system."
reversing: "Reverses direction of flow (e.g. reversing valve on heat pump)."
room: "A space that can be occupied, or a part or division of a building or floor enclosed by walls."
scene : "The holistic ambience achieved from coordinated control of an area's lighting levels and colors. One of many stored setpoints that may be recalled to apply predetermined lighting levels across a number of fixtures."
schedule: "Refers to the time-of-day run-time requirements for the equipment."
season: "Weather conditions under which certain systems or processes are enabled."
secondary: "Associated with the secondary (distribution) loop of a produciton process."
seismic: "Related to seismic activity (such as seismic gas shutoff valves)."
side: "Position relative to an an object."
smoke: "Visible, suspended particles created during a fire."
source: "The upstream source of conditioning (used specifically for heat exchangers)."
south: "Cardinal direction; opposite of north"
southeast: "Inter-cardinal direction between South and East."
southwest: "Inter-cardinal direction between South and West."
spray: "Spray of water through air."
stage: "Discrete step (stage) of device activity (such as heating and cooling outputs)."
steam: "Water in gaseous form."
suction: "The production of a partial vacuum in order to force fluid into a vacant space (such as refrigerant in a compressor)."
summer: "Method or process used during warmer weather (i.e. summer season)."
supply: "Measurement or process of media as it is supplied to the end-use equipment within the system."
suppression : "a range of firefighting tactics used to suppress fire"
sweeper: "Action performed in a sump to prevent sediment build-up via water turbulence."
sync: "The simultaneous operation or activity of two or more things."
tertiary: "Associated with the tertiary (peripheral) loops of a production process."
ultraviolet: "A short wavelength type of light that is beyond the visible spectrum. It is damaging to DNA and cells, and is commonly used to sterilize surfaces."
unoccupied: "State of being outside of scheduled (time of day or week) run-time parameters."
use: "A descriptor for how the entity in question is used (e.g. zone_use_label = 'office') "
user: "A person who uses or operates something."
ventilation: "Process used to provide fresh air into a system or zone. "
voc: "Measures volatile organic component concentration."
water: "Water in liquid form, conditioned or unconditioned"
west: "Cardinal direction; opposite of east"
wind: "Movement of ambient air."
winter: "Method or process used during colder weather (i.e. winter season)."
zone: "Region of building which is conditioned."
measurement:
concentration: "Concentration of chemical (usually in parts per million or parts per billion)."
current: "Flow of electric charge."
energy: " The quantitative property that must be transferred to an object to perform work (default electrical unless otherwise modified)."
flowrate: "Rate of fluid movement."
frequency: "The rate of cycling within a process. Typically used to describe voltage (and amperage) oscillation within AC power distribution components."
humidity: "Concentration of water vapor in air (conditioned or unconditioned)."
illuminance: "Measurement of light."
level: "The height of something with regard to a datum (e.g. the water level of a tank relative to the bottom)."
linearvelocity: "Example: wind speed"
percentage: "Measurement per hundred."
powerfactor: "Ratio of real and apparent power."
power: "Rate of energy consumption (assumed context is electrical and real, unless otherwise modified)."
pressure: "Measured force per unit area within a system or process."
resistance: "Electrical resistance."
specificenthalpy: "Measure of energy of air per unit mass."
temperature: "Measures the temperature of media within a process or system."
voltage: "Electrical potential difference between two reference points."
volume: "The quantity of three-dimensional space contained by a closed surface."
measurement_descriptor:
absolute: "Quality of media with respect to non-relativistic boudaries (e.g. absolute temperature)."
apparent: "The combination of reactive and real components (power)."
brightness: "Giving out or reflecting light; overall level of light in a space."
charge: "The state of power storage (e.g. charged, not charged, discharged, etc.)"
closed: "Indicates full closed (for two-position actuators)"
deadband: "Represents a range in which the controller does not do anything."
dewpoint: "The thermodynamic point at which water condenses from standing air."
differential: "Measured difference between two reference points (e.g. differential_water_pressure)"
efficiency: "The ratio of required input to actual output. "
end: "Indicates a final part of something, especially a period of time."
extent: "Distance travelled."
failed: "Indicates that a point is not operating as intended or is incapable of operating."
lost: "Indicates that a point has lost some quality or quantity inadvertently."
match: "A function that matches something against others."
motion: "Detectable movement of a thing."
index: "An integer which indicates the location of a particular data point in a list or numbered set (e.g. index 1 of ['a','b','c'] would return 'b', assuming the indexing starts at 0)."
offset: "The amount or distance by which something is out of line"
open: "Indicates full open (for two-position actuators). This is the default sense if unspecified"
override: "An action that interrupts, cancels, or changes the current action or status."
position: "A particular way in which something is placed or arranged, such as a door in the open position."
relative: "Quality of media with respect to theoretical minimum or maximum value for a given condition (e.g. relative humidity)."
run: "State of being active or operating. By default applies to control program for system (eg VAV program run_command)."
saturation: "Point at which no more of a material can be absorbed into another material."
speed: "Numeric setting of how fast to run a device, in the specified untis. Typically used to describe revolutions of a motor as a fraction of nominal or maximum."
start: "Indicates a point in time or space at which something has its origin or beginning."
static: "Resting or stagnant value (e.g. static_pressure_sensor)."
thermal: "Relating to the transfer of heat."
tilt: "Degree of radial rotation."
wetbulb: "Describes air temperature measured at 100% relative humidity (saturation)."
point_type:
accumulator: "The total accumulated quantity (e.g. total energy accumulated)."
alarm: "A point that interprets some input values qualitatively (e.g. as good or bad, normal or in alarm, etc.). Alarms are always binary."
capacity: "A design parameter quantity. Ex: design motor power capacity. Is always a maximum limit."
counter: "Special case of accumulator that assumes integer values and non-dimensional units"
command: "The signal given to make an action happen. Defaults to multistate unless given a measurement type"
count: "Total count of actions or requests."
label: "Identifying alias for component or system."
mode: "Distinct mode of operation within system. Common example is economizer mode (enabled or disabled)."
requirement: "A lower limit design parameter (e.g. minimum flowrate requirement). Is always a lower limit."
sensor: "Component used to measure some quality of a system or process. Can be feedback for an analog command."
setpoint: "Control target of process or system."
status: "The multistate value indicating an observed state in a piece of equipment, often indicating if a command was effected. It is a neutral observation (e.g. no quality judgment of 'good' or 'bad'). It also has no units of measurement (therefore if combined with a measurement subfield, it will indicate that the field is the directional status based on some measurement of that type, e.g. power_status equates to an on/off value based on some inference of power)."
specification: "The specified design value for a particular operating condition (differential pressure specification)."
timestamp: "An instant in time, represented as a numeric offset from the epoch."

## opportunity-matrix
	Relations to asset register	Relations to geometry	Relation to personal data	Location based job ticketing	Automatic firmware updates	Utilisation	Reserves of consumables	Reporting zone environmental conditions	Alarms for zone environmental conditions	Control of environmental conditions	Legionnaires risk	Augmented reality (any desired combination of available points)	Fault detection, diagnostics and automated maintenance (requires all available points)	Commissioning of life-safety systems (life-safety risk, not recommended)
equipment_manufacturer_label	X	X			X
equipment_model_label	X	X			X
equipment_guid_label	X	X	X	X	X	X	X	X	X	X	X	Essential
gas_volume_accumulator						X
energy_accumulator						X
water_volume_accumulator						X
zone_occupancy_status: / - OCCUPIED / - UNKNOWN / - UNOCCUPIED						X		X	X	X
battery_charge_percentage_sensor							X
refrigerant_evaporator_pressure_sensor							X
refrigerant_condenser_pressure_sensor							X
refrigerant_suction_temperature_sensor							X
refrigerant_discharge_temperature_sensor							X
evaporator_pressure_sensor							X
refrigerant_evaporator_saturation_temperature_sensor							X
flowrate_sensor							X				X
filter_differential_pressure_sensor							X
condenser_pressure_sensor							X
refrigerant_condenser_saturation_temperature_sensor							X
refrigerant_evaporator_saturation_temperature_sensor							X
gas_temperature_sensor							X
gas_flowrate_sensor							X
broken_cable_alarm: / - ACTIVE / - INACTIVE							X
gas_leak_detection_alarm							X
water_leak_detection_alarm							X
low_level_status: / - PRESENT / - ABSENT							X		X
high_level_status: / - PRESENT / - ABSENT							X		X
illuminance_sensor								X	X	X
zone_air_co2_concentration_sensor								X	X	X
zone_air_refrigerant_concentration_sensor								X	X	X
zone_air_relative_humidity_sensor								X	X	X
zone_air_temperature_sensor								X	X	X
zone_air_co_concentration_sensor								X	X	X
zone_air_static_pressure_sensor								X	X	X
zone_air_voc_concentration_sensor								X	X	X
zone_air_voc_percentage_sensor								X	X	X
zone_occupancy_status: / - OCCUPIED / - UNOCCUPIED / - UNKNOWN						X		X	X	X
zone_air_co2_concentration_setpoint									X	X
zone_air_co_concentration_setpoint									X	X
zone_air_cooling_temperature_setpoint									X	X
zone_air_heating_temperature_setpoint									X	X
zone_air_deadband_temperature_setpoint									X	X
zone_air_relative_humidity_setpoint									X	X
zone_air_temperature_setpoint									X	X
zone_air_voc_concentration_setpoint									X	X
zone_air_offset_temperature_setpoint									X	X
zone_air_voc_percentage_setpoint									X	X
zone_air_unoccupied_heating_temperature_setpoint									X	X
zone_air_occupied_heating_temperature_setpoint									X	X
brightness_percentage_command										X
dimmer_percentage_command										X
shade_extent_percentage_command										X
shade_tilt_percentage_command										X
supply_water_flowrate_sensor											X
supply_water_temperature_sensor											X
primary_supply_water_temperature_sensor											X
east_supply_water_temperature_sensor											X
west_supply_water_temperature_sensor											X
east_flowrate_sensor											X
west_flowrate_sensor											X
- spray_pump_run_status: / - ON / - OFF											X